## A
TRANSPREAD rate calculator Metric
1000 Feed System Standard Box 50T output |  |  |  |  | 607091 | Quad
Enter Rate |  | Enter Width |  | Enter Density
8000 |  | 16 |  | 1.4
| Deep Low | Low | Medium | High | Jockey
Door Opening | 2837.7143 | 2308.2057 | 1231.0629 | 344.6857 | Standard
| 2128.2857 | 1731.1543 | 923.2971 | 258.5143 | Small
| 4256.5714 | 3462.3086 | 1846.5943 | 517.0286 | Large
Check manual for minimum door opening for product
Maximum Door Opening 400mm
1000 Feed System Slow Speed 60t output |  |  |  |  | 607091 | Quad
Gear | Deep Low | Low | Medium | High | Jockey
Door Opening | 3408.8229 | 2769.6686 | 1477.0971 | 413.6229 | Standard
| 2556.6171 | 2077.2514 | 1107.8229 | 310.2171 | Small
| 5113.2343 | 4154.5029 | 2215.6457 | 620.4343 | Large
Check manual for minimum door opening for product
www.transpread.com transpread@transpread.com