## A
TRANSPREAD rate calculator Transpread Box | TRANSPREAD rate calculator Transpread Box | TRANSPREAD rate calculator Transpread Box | TRANSPREAD rate calculator Transpread Box | TRANSPREAD rate calculator Transpread Box | TRANSPREAD rate calculator Transpread Box | Double Reduction |  | 8
Enter Rate |  | Enter Width |  | Enter Density |  | Ratios | 10-1 Red
2000 |  | 14 |  | 0.5
500 System 48Int 60LBox 44T gb003 |  |  |  | 607091
Gear | Low | Medium | High | Jockey |  | Gear | Low | Medium | High | Jockey
Door Opening | 1979.95 | 1055.95 | 295.75 | Standard | 8.45 | Door | 15839.6 | 8447.6 | 2366 | Standard | 67.6 | H
| 1484.9625 | 791.9625 | 221.8125 | Small | 30.1714 |  | 11879.7 | 6335.7 | 1774.5 | Small | 241.3714 | M
| 2969.925 | 1583.925 | 443.625 | Large | 56.5714 |  | 23759.4 | 12671.4 | 3549 | Large | 452.5714 | L
Check manual for minimum door opening. Max 320