## A
TRANSPREAD rate calculator USA
500 Feed System Horticulture Box (44t) |  |  |  |  | 607090 | Quad
Enter Rate |  | Enter Width |  | Enter Density
56 |  | 60 |  | 49
Gear | Deep Low | Low | Medium | High | Jockey
Door Opening Gauge Number in mm | 71.7531 | 58.2994 | 35.8766 | 14.3413 | Standard
| 53.8149 | 43.7246 | 26.9074 | 10.756 | Small
| 107.6297 | 87.4491 | 53.8149 | 21.5119 | Large
Check manual for minimum door opening for Product
Settings in Inches |  |  |  |  | USA
Gear | Deep Low | Low | Medium | High | Jockey
Door Opening In Inches | 2.8249 | 2.2953 | 1.4125 | 0.56462 | Standard
| 2.1187 | 1.7214 | 1.0593 | 0.42346 | Small
| 4.2374 | 3.4429 | 2.1187 | 0.84693 | Large
Maximum Door Opening 11.75 inches
www.transpread.com transpread@transpread.com