## A
TRANSPREAD rate calculator Quad 607090
V300 Feed system Calculator Std. Box |  |  |  |  | metric
Enter Rate |  | Enter Width |  | Enter Density
4000 |  | 12 |  | 1.4
Gear | Deep Low | Low | Medium | High | Jockey
Door Opening | 865.8086 | 703.2471 | 375.2786 | 150.1114 | Standard
| 649.3564 | 527.4354 | 281.4589 | 112.5836 | Small
| 1298.7129 | 1054.8707 | 562.9179 | 225.1671 | Large
Check manual for minimum door opening
Max. Door 290mm
www.transpread.com transpread@transpread.com