## A
TRANSPREAD rate calculator Transpread Box | TRANSPREAD rate calculator Transpread Box | TRANSPREAD rate calculator Transpread Box | TRANSPREAD rate calculator Transpread Box | TRANSPREAD rate calculator Transpread Box | TRANSPREAD rate calculator Transpread Box | Double Reduction |  | 8
Enter Rate |  | Enter Width |  | Enter Density |  | Ratios | 10-1 Red
2000 |  | 14 |  | 0.5
500 System 48Int 60L Box 30T gb004 |  |  |  | 607091
Gear | Low | Medium | High | Jockey |  | Gear | Low | Medium | High | Jockey
Door Opening | 1349.95 | 719.95 | 201.6 | Standard | 5.76 | Door | 10799.6 | 5759.6 | 1612.8 | Standard | 46.08 | H
| 1012.4625 | 539.9625 | 151.2 | Small | 20.5714 |  | 8099.7 | 4319.7 | 1209.6 | Small | 164.5714 | M
| 2024.925 | 1079.925 | 302.4 | Large | 38.5714 |  | 16199.4 | 8639.4 | 2419.2 | Large | 308.5714 | L
Check manual for minimum door opening. Max 320