## A
TRANSPREAD rate calculator Transpread Box | TRANSPREAD rate calculator Transpread Box | TRANSPREAD rate calculator Transpread Box | TRANSPREAD rate calculator Transpread Box | TRANSPREAD rate calculator Transpread Box | TRANSPREAD rate calculator Transpread Box | Double Reduction |  | 8
Enter Rate |  | Enter Width |  | Enter Density |  | Ratios | 10-1 Red
25 |  | 24 |  | 0.76
730 System 54int 64L Box 44T gb006 |  |  |  | 607092
Gear | Low | Medium | High | Jockey |  | Gear | Low | Medium | High | Jockey
Door Opening | 29.8421 | 14.9211 | 4.1862 | Standard | 12.096 | Door | 238.7368 | 119.3684 | 33.4895 | Standard | 96.768 | H
| 22.3816 | 11.1908 | 3.1396 | Small | 43.2 |  | 179.0526 | 89.5263 | 25.1171 | Small | 345.6 | M
| 44.7632 | 22.3816 | 6.2793 | Large | 86.4 |  | 358.1053 | 179.0526 | 50.2342 | Large | 691.2 | L
Check for minimum door opening. Max 310