## A
TRANSPREAD rate calculator
730 Feed System Medium Box 44T |  |  |  |  | 607091 | Quad
Enter Rate |  | Enter Width |  | Enter Density
100 |  | 24 |  | 1
Gear | Deep Low | Low | Medium | High | Jockey
Door Opening | 83.2692 | 68.2134 | 41.6346 | 11.6472 | Standard
| 62.4519 | 51.16 | 31.226 | 8.7354 | Small
| 124.9038 | 102.3201 | 62.4519 | 17.4708 | Large
Check manual for minimum door opening
Maximum Door Opening 320mm
www.transpread.com transpread@transpread.com